## Sheet1
CDE-HD149BT Display Update Process
1. Copy the update file to a formatted USB drive
2. Power up the CDE-HD-149BT
2．Press the source key and select USB as the source
3．Connect the USB drive to the CDE-HD149BT
4．Simultaneously press the tune up button and preset 5, then press the band button
5．The unit will display Front Updating NO / YES
6．Rotate the volume control to select "YES" and press "Enter"
7．The update will take approximatly 4 minutes. Please do not turn off power during this time.
8. The unit will display "Update OK" when the update has completed.
9. Cycle your key off and then back on to complete the update process