## X009-WRA & X109-WRA
Alpine Restyle systems and Retained OEM vehicle features by vehicle Alpine Restyle systems and Retained OEM vehicle features by vehicle This quick reference guide will help you answer customers questions regarding the retention of OEM features in their vehicle when upgrading to an Alpine Restyle system. Please contact Alpine Technical Support with any additional questions before, during or after the sale at 1-800-tech101 Please note: • When installing an Alpine Restyle system most of the OEM vehicle features are retained and the features will vary depending on the vehicle. • Some features are head unit specific and will vary • The cluster display function (EVIC MFD etc.) is not retained on any vehicle. Please note this is a limitation of the Alpine unit not the iDatalink Maestro module • Upon intial start up of the system, the Maestro module communicates with the vehicle's BCM, and all applicable vehicle features will be accessible from the Alpine Restyle head unit’s setup menus. • OEM vehicle settings will reset to default when the battery is disconnected for installation of the Alpine Restyle system. This will require the customer to reset any preferences that they changed from default prior to the installation. • The matrix lists the feature and category available by system. When a feature is not available, the feature and category will be in grey text.
X009-WRA and X109-WRA
Feature | Category
Accessory Power Output (15A) | The one that's turning Radio on
Amplifier Turn On | Factory Amplifier
Battery Voltage Display | Vehicle Info
Bluetooth Phone Calls | uConnect
Bluetooth Streaming | uConnect
Browse Media Library | uConnect
Camera Retained (w/ Optional Part) | Reverse Camera
Digital Fader (Premium Audio) | Factory Amplifier
Distance Display on Screen | Park Assist (tab at top of)
Door Open Status and Warning | Vehicle Info
Foot Brake Output | Navigation Outputs
Gain Adjustment (Premium Audio) | Factory Amplifier
Illumination Output | Navigation Outputs
Meta Data Display | uConnect
Multi-Language Support | uConnect changes only
Navigation Guidance Display | EVIC Cluster Display (If Equipped)
Parking Brake Output | Navigation Outputs
Phonebook Display | uConnect
Read/Reset Check Engine Codes | Vehicle Info
Repeat Control | uConnect
Reverse Light Output | Navigation Outputs
Selectable Performance Gauges | Gauges
Shuffle Control | uConnect
Standard and Expanded Radio Functions | Steering Wheel Controls
Tire Pressure Display | Vehicle Info
Track Controls | uConnect
Two Functions on Each Button | Steering Wheel Controls
USB Media Player | uConnect
Voice Commands | uConnect
Accessory during crank
Fuel Capacity Setting
Climate screen | Information screen only, touch functions do NOT control climate
To access the following features listed above please press: Menu / Setup / System /Factory System Setup • USB / iPod • SiriusXM • BT Audio • Hands Free • Default Vehicle Screen To access the following features listed above please press: Menu / Setup / System /Factory System Setup / Maestro Module • Vehicle Features • Climate • Park Assist • Maestro Setup • Auto Play USB on Power Up

## X009-RAM
Alpine Restyle systems and Retained OEM vehicle features by vehicle Alpine Restyle systems and Retained OEM vehicle features by vehicle This quick reference guide will help you answer customers questions regarding the retention of OEM features in their vehicle when upgrading to an Alpine Restyle system. Please contact Alpine Technical Support with any additional questions before, during or after the sale at 1-800-tech101 Please note: • When installing an Alpine Restyle system most of the OEM vehicle features are retained and the features will vary depending on the vehicle. • Some features are head unit specific and will vary • The cluster display function (EVIC MFD etc.) is not retained on any vehicle. Please note this is a limitation of the Alpine unit not the iDatalink Maestro module • Upon intial start up of the system, the Maestro module communicates with the vehicle's BCM, and all applicable vehicle features will be accessible from the Alpine Restyle head unit’s setup menus. • OEM vehicle settings will reset to default when the battery is disconnected for installation of the Alpine Restyle system. This will require the customer to reset any preferences that they changed from default prior to the installation. • The matrix lists the feature and category available by system. When a feature is not available, the feature and category will be in grey text.
X009-RAM
Feature | Category
Access and Modify Vehicle Settings | Vehicle Settings
Accessory Power Output (15A) | Navigation Outputs
Amplifier Turn On | Factory Amplifier
Battery Voltage Display | Vehicle Info
Camera Retained | Reverse Camera
Climate Display and Control on Radio | Climate Control
Climate Status Display On Radio | Climate Control
Digital Fader (Premium Audio) | Factory Amplifier
Distance Display on Screen | Park Assist
Door Open Status and Warning | Vehicle Info
DSP Settings (Premium Audio) | Factory Amplifier
Foot Brake Output | Navigation Outputs
Gain Adjustment (Premium Audio) | Factory Amplifier
Illumination Output | Navigation Outputs
Navigation Guidance Display | EVIC Cluster Display (If Equipped)
Parking Brake Output | Navigation Outputs
Parking Guide Lines Retained | Reverse Camera
Read/Reset Check Engine Codes | Vehicle Info
Retain Park Assist Chimes | Park Assist
Reverse Light Output | Navigation Outputs
Selectable Performance Gauges | Gauges
Speed Compensated Volume (Premium Audio) | Factory Amplifier
Standard and Expanded Radio Functions | Steering Wheel Controls
Tire Pressure Display | Vehicle Info
Two Functions on Each Button | Steering Wheel Controls
Vehicle Speed Pulse Output | Navigation Outputs
To access the following features listed above please press: Menu / Setup / System /Factory System Setup • USB / iPod • SiriusXM • BT Audio • Hands Free • Default Vehicle Screen To access the following features listed above please press: Menu / Setup / System /Factory System Setup / Maestro Module • Vehicle Features • Climate • Park Assist • Maestro Setup • Auto Play USB on Power Up

## X009-TND
Alpine Restyle systems and Retained OEM vehicle features by vehicle Alpine Restyle systems and Retained OEM vehicle features by vehicle This quick reference guide will help you answer customers questions regarding the retention of OEM features in their vehicle when upgrading to an Alpine Restyle system. Please contact Alpine Technical Support with any additional questions before, during or after the sale at 1-800-tech101 Please note: • When installing an Alpine Restyle system most of the OEM vehicle features are retained and the features will vary depending on the vehicle. • Some features are head unit specific and will vary • The cluster display function (EVIC MFD etc.) is not retained on any vehicle. Please note this is a limitation of the Alpine unit not the iDatalink Maestro module • Upon intial start up of the system, the Maestro module communicates with the vehicle's BCM, and all applicable vehicle features will be accessible from the Alpine Restyle head unit’s setup menus. • OEM vehicle settings will reset to default when the battery is disconnected for installation of the Alpine Restyle system. This will require the customer to reset any preferences that they changed from default prior to the installation. • The matrix lists the feature and category available by system. When a feature is not available, the feature and category will be in grey text.
X009-TND
Feature | Category
6V Power Supplied to Camera | Reverse Camera tundra low voltage
Accessory Power Output (15A) | Navigation Outputs
Amplifier Turn On | Factory Amplifier
Battery Voltage Display | Vehicle Info
Browse Media Library | USB Media Player
Camera Retained | Reverse Camera
Category Filtering | Satellite Radio
Category Seek | Satellite Radio
Digital Fader (Premium Audio) | Factory Amplifier
Direct Tuning | Satellite Radio
Door Open Status and Warning | Vehicle Info
Foot Brake Output | Navigation Outputs
Gain Adjustment (Premium Audio) | Factory Amplifier
Illumination Output | Navigation Outputs
Meta Data Display | Satellite Radio
Meta Data Display | USB Media Player
Multi-Language Support | USB Media Player
Parking Brake Output | Navigation Outputs
Read/Reset Check Engine Codes | Vehicle Info
Read/Reset Check Engine Codes | Gauges
Recall Presets | Satellite Radio
Repeat Control | USB Media Player
Reverse Light Output | Navigation Outputs
Selectable Performance Gauges | Gauges
Shuffle Control | USB Media Player
Standard and Expanded Radio Functions | Steering Wheel Controls
Store Presets | Satellite Radio
Tire Pressure Display | Vehicle Info
Track Controls | USB Media Player
Two Functions on Each Button | Steering Wheel Controls
Vehicle Speed Pulse Output | Navigation Outputs
Climate screen | Information screen only, touch functions do NOT control climate
To access the following features listed above please press: Menu / Setup / System /Factory System Setup • USB / iPod • SiriusXM • BT Audio • Hands Free • Default Vehicle Screen To access the following features listed above please press: Menu / Setup / System /Factory System Setup / Maestro Module • Vehicle Features • Climate • Park Assist • Maestro Setup • Auto Play USB on Power Up

## X009-FD1
Alpine Restyle systems and Retained OEM vehicle features by vehicle Alpine Restyle systems and Retained OEM vehicle features by vehicle This quick reference guide will help you answer customers questions regarding the retention of OEM features in their vehicle when upgrading to an Alpine Restyle system. Please contact Alpine Technical Support with any additional questions before, during or after the sale at 1-800-tech101 Please note: • When installing an Alpine Restyle system most of the OEM vehicle features are retained and the features will vary depending on the vehicle. • Some features are head unit specific and will vary • The cluster display function (EVIC MFD etc.) is not retained on any vehicle. Please note this is a limitation of the Alpine unit not the iDatalink Maestro module • Upon intial start up of the system, the Maestro module communicates with the vehicle's BCM, and all applicable vehicle features will be accessible from the Alpine Restyle head unit’s setup menus. • OEM vehicle settings will reset to default when the battery is disconnected for installation of the Alpine Restyle system. This will require the customer to reset any preferences that they changed from default prior to the installation. • The matrix lists the feature and category available by system. When a feature is not available, the feature and category will be in grey text.
FD1
Feature | Category
Accessory Power Output (15A) | Navigation Outputs
Add/Delete Phones | Sync Bluetooth
Amplifier Turn On | Factory Amplifier
Audio Streaming | Sync Bluetooth
Battery Voltage Display | Vehicle Info
Browse Media Library | Sync Media Player
Call History Display | Sync Bluetooth
Category Filtering | Satellite Radio
Channel Guide | Satellite Radio
Climate Display and Control on Radio | Climate Control
Digital Fader (Sony or THX) | Factory Amplifier
Direct Dialing | Sync Bluetooth
Direct Tuning | Satellite Radio
Door Open Status and Warning | Vehicle Info
DSP Settings (Sony or THX) | Factory Amplifier
Foot Brake Output | Navigation Outputs
Full Menu Access | Sync Bluetooth
Gain Adjustment (Sony or THX) | Factory Amplifier
Hold Call Control | Sync Bluetooth
Illumination Output | Navigation Outputs
Join Calls Control | Sync Bluetooth
Meta Data Display | Satellite Radio
Meta Data Display | Sync Media Player
Multi-Language Support | Sync Bluetooth
Multi-Language Support | Sync Media Player
Parking Brake Output | Navigation Outputs
Phonebook Display | Sync Bluetooth
Quick Access Button Bar | Climate Control
Read/Reset Check Engine Codes | Vehicle Info
Recall Presets | Satellite Radio
Repeat Control | Sync Media Player
Reverse Light Output | Navigation Outputs
Ringer Selection | Sync Bluetooth
Selectable Performance Gauges | Gauges
Shuffle Control | Sync Media Player
Speed Compensated Volume (Sony or THX) | Factory Amplifier
Standard and Expanded Radio Functions | Steering Wheel Controls
Store Presets | Satellite Radio
Tire Pressure Display | Vehicle Info
Track Controls | Sync Media Player
Two Functions on Each Button | Steering Wheel Controls
Vehicle Display Units | Programmable Options
Voice Commands | Sync Bluetooth
Voice Commands | Sync Media Player
OEM Satellite Tuner Not Retained | OEM Satellite Radio
Climate screen | Information screen only, touch functions do NOT control climate
X009-FD1
To access the following features listed above please press: Menu / Setup / System /Factory System Setup • USB / iPod • SiriusXM • BT Audio • Hands Free • Default Vehicle Screen To access the following features listed above please press: Menu / Setup / System /Factory System Setup / Maestro Module • Vehicle Features • Climate • Park Assist • Maestro Setup • Auto Play USB on Power Up

## X009-FD2
Alpine Restyle systems and Retained OEM vehicle features by vehicle Alpine Restyle systems and Retained OEM vehicle features by vehicle This quick reference guide will help you answer customers questions regarding the retention of OEM features in their vehicle when upgrading to an Alpine Restyle system. Please contact Alpine Technical Support with any additional questions before, during or after the sale at 1-800-tech101 Please note: • When installing an Alpine Restyle system most of the OEM vehicle features are retained and the features will vary depending on the vehicle. • Some features are head unit specific and will vary • The cluster display function (EVIC MFD etc.) is not retained on any vehicle. Please note this is a limitation of the Alpine unit not the iDatalink Maestro module • Upon intial start up of the system, the Maestro module communicates with the vehicle's BCM, and all applicable vehicle features will be accessible from the Alpine Restyle head unit’s setup menus. • OEM vehicle settings will reset to default when the battery is disconnected for installation of the Alpine Restyle system. This will require the customer to reset any preferences that they changed from default prior to the installation. • The matrix lists the feature and category available by system. When a feature is not available, the feature and category will be in grey text.
X009-FD2
Feature | Category
Accessory Power Output (15A) | Navigation Outputs
Add/Delete Phones | Sync
Amplifier Turn On | Factory Amplifier
Battery Voltage Display | Vehicle Info
Browse Media Library | Sync
Call History Display | Sync
Camera Retained | Reverse Camera
Climate Display and Control on Radio | Climate Control
Direct Dialing | Sync
Distance Display on Screen | Park Assist
Door Open Status and Warning | Vehicle Info
Foot Brake Output | Navigation Outputs
Illumination Output | Navigation Outputs
Meta Data Display | Sync
Multi-Language Support | Sync
Parking Brake Output | Navigation Outputs
Parking Guide Lines Retained | Reverse Camera
Phonebook Display | Sync
Quick Access Button Bar | Climate Control
Read/Reset Check Engine Codes | Vehicle Info
Repeat Control | Sync
Reverse Light Output | Navigation Outputs
Ringer Selection | Sync
Selectable Performance Gauges | Gauges
Shuffle Control | Sync
Standard and Expanded Radio Functions | Steering Wheel Controls
Sync Menu Access | Sync
Tire Pressure Display | Vehicle Info
Track Controls | Sync
Two Functions on Each Button | Steering Wheel Controls
Voice Commands | Sync
OEM Satellite Tuner Not Retained | OEM Satellite Radio
Climate screen | Information screen only, touch functions do NOT control climate
To access the following features listed above please press: Menu / Setup / System /Factory System Setup • USB / iPod • SiriusXM • BT Audio • Hands Free • Default Vehicle Screen To access the following features listed above please press: Menu / Setup / System /Factory System Setup / Maestro Module • Vehicle Features • Climate • Park Assist • Maestro Setup • Auto Play USB on Power Up

## X009-GM
Alpine Restyle systems and Retained OEM vehicle features by vehicle Alpine Restyle systems and Retained OEM vehicle features by vehicle This quick reference guide will help you answer customers questions regarding the retention of OEM features in their vehicle when upgrading to an Alpine Restyle system. Please contact Alpine Technical Support with any additional questions before, during or after the sale at 1-800-tech101 Please note: • When installing an Alpine Restyle system most of the OEM vehicle features are retained and the features will vary depending on the vehicle. • Some features are head unit specific and will vary • The cluster display function (EVIC MFD etc.) is not retained on any vehicle. Please note this is a limitation of the Alpine unit not the iDatalink Maestro module • Upon intial start up of the system, the Maestro module communicates with the vehicle's BCM, and all applicable vehicle features will be accessible from the Alpine Restyle head unit’s setup menus. • OEM vehicle settings will reset to default when the battery is disconnected for installation of the Alpine Restyle system. This will require the customer to reset any preferences that they changed from default prior to the installation. • The matrix lists the feature and category available by system. When a feature is not available, the feature and category will be in grey text.
X009-GM
Feature | Category
Accessory Power Output (15A) | Navigation Outputs
Amplifier Turn On | Factory Amplifier
Battery Voltage Display | Vehicle Info
Bluetooth Hands Free Calling | Onstar
Camera Retained | Reverse Camera
Category Guide | Satellite Radio
Category Seek | Satellite Radio
Channel Guide | Satellite Radio
Digital Fader (Premium Audio) | Factory Amplifier
Direct Tuning | Satellite Radio
Distance Display on Screen | Park Assist
Door Open Status and Warning | Vehicle Info
DSP Settings (Premium Audio) | Factory Amplifier
Foot Brake Output | Navigation Outputs
Gain Adjustment (Premium Audio) | Factory Amplifier
Illumination Output | Navigation Outputs
Meta Data Display | Satellite Radio
Parking Brake Output | Navigation Outputs
Programmable Turn Signal Reminder | Warning Chimes
Read/Reset Check Engine Codes | Vehicle Info
Recall Presets | Satellite Radio
Retain Park Assist Chimes | Park Assist
Reverse Light Output | Navigation Outputs
Selectable Performance Gauges | Gauges
Standard and Expanded Radio Functions | Steering Wheel Controls
Store Presets | Satellite Radio
System Retention | Onstar
Tire Pressure Display | Vehicle Info
Two Functions on Each Button | Steering Wheel Controls
Vehicle Speed Pulse Output | Navigation Outputs
Voice Commands | Onstar
Volume Adjustment | Warning Chimes
Warning Chime Retention | Warning Chimes
Climate screen | Information screen only, touch functions do NOT control climate
To access the following features listed above please press: Menu / Setup / System /Factory System Setup • USB / iPod • SiriusXM • BT Audio • Hands Free • Default Vehicle Screen To access the following features listed above please press: Menu / Setup / System /Factory System Setup / Maestro Module • Vehicle Features • Climate • Park Assist • Maestro Setup • Auto Play USB on Power Up

## X009-GM2
Alpine Restyle systems and Retained OEM vehicle features by vehicle Alpine Restyle systems and Retained OEM vehicle features by vehicle This quick reference guide will help you answer customers questions regarding the retention of OEM features in their vehicle when upgrading to an Alpine Restyle system. Please contact Alpine Technical Support with any additional questions before, during or after the sale at 1-800-tech101 Please note: • When installing an Alpine Restyle system most of the OEM vehicle features are retained and the features will vary depending on the vehicle. • Some features are head unit specific and will vary • The cluster display function (EVIC MFD etc.) is not retained on any vehicle. Please note this is a limitation of the Alpine unit not the iDatalink Maestro module • Upon intial start up of the system, the Maestro module communicates with the vehicle's BCM, and all applicable vehicle features will be accessible from the Alpine Restyle head unit’s setup menus. • OEM vehicle settings will reset to default when the battery is disconnected for installation of the Alpine Restyle system. This will require the customer to reset any preferences that they changed from default prior to the installation. • The matrix lists the feature and category available by system. When a feature is not available, the feature and category will be in grey text with the reason for the function not being available is listed at the bottom.
X009-GM2
Feature | Category
Accessory Power Output (15A) | Navigation Outputs
Amplifier Turn On | Factory Amplifier
Battery Voltage Display | Vehicle Info
Bluetooth Hands Free Calling | Onstar
Camera Retained | Reverse Camera
Category Guide | Satellite Radio
Category Seek | Satellite Radio
Channel Guide | Satellite Radio
Digital Fader (Premium Audio) | Factory Amplifier
Direct Tuning | Satellite Radio
Distance Display on Screen | Park Assist
Door Open Status and Warning | Vehicle Info
DSP Settings (Premium Audio) | Factory Amplifier
Foot Brake Output | Navigation Outputs
Gain Adjustment (Premium Audio) | Factory Amplifier
Illumination Output | Navigation Outputs
Meta Data Display | Satellite Radio
Parking Brake Output | Navigation Outputs
Programmable Turn Signal Reminder | Warning Chimes
Read/Reset Check Engine Codes | Vehicle Info
Recall Presets | Satellite Radio
Retain Park Assist Chimes | Park Assist
Reverse Light Output | Navigation Outputs
Selectable Performance Gauges | Gauges
Standard and Expanded Radio Functions | Steering Wheel Controls
Store Presets | Satellite Radio
System Retention | Onstar
Tire Pressure Display | Vehicle Info
Two Functions on Each Button | Steering Wheel Controls
Vehicle Speed Pulse Output | Navigation Outputs
Voice Commands | Onstar
Volume Adjustment | Warning Chimes
Warning Chime Retention | Warning Chimes
OEM Satellite Tuner Not Retained | OEM Sat Tuner
Climate screen | Information screen only, touch functions do NOT control climate
To access the following features listed above please press: Menu / Setup / System /Factory System Setup • USB / iPod • SiriusXM • BT Audio • Hands Free • Default Vehicle Screen To access the following features listed above please press: Menu / Setup / System /Factory System Setup / Maestro Module • Vehicle Features • Climate • Park Assist • Maestro Setup • Auto Play USB on Power Up

## X110-SLV & X110-SRA
Alpine Restyle systems and Retained OEM vehicle features by vehicle Alpine Restyle systems and Retained OEM vehicle features by vehicle This quick reference guide will help you answer customers questions regarding the retention of OEM features in their vehicle when upgrading to an Alpine Restyle system. Please contact Alpine Technical Support with any additional questions before, during or after the sale at 1-800-tech101 Please note: • When installing an Alpine Restyle system most of the OEM vehicle features are retained and the features will vary depending on the vehicle. • Some features are head unit specific and will vary • The cluster display function (EVIC MFD etc.) is not retained on any vehicle. Please note this is a limitation of the Alpine unit not the iDatalink Maestro module • Upon intial start up of the system, the Maestro module communicates with the vehicle's BCM, and all applicable vehicle features will be accessible from the Alpine Restyle head unit’s setup menus. • OEM vehicle settings will reset to default when the battery is disconnected for installation of the Alpine Restyle system. This will require the customer to reset any preferences that they changed from default prior to the installation. • The matrix lists the feature and category available by system. When a feature is not available, the feature and category will be in grey text. |  | Bose Adapter • This system allows you add our X110 10" system into a Bose equipped OEM system, and still retain your Bose amp. (Easy to install plug and play) Limitations: • The Bose system has 5 OEM USB Hubs (2 in the dash, 1 in the center console, and one in the glove box), one SD Card input , and an AUX in port. (both in the center console) • The OEM USB Hubs all become Charging only ports, however the kit includes one replacement dash mounted USB hub that replaces the two port currently in the dash, that charges and acts as an USB audio input, as well as a phone USB audio input/charger.) • Same as all GM systems, meta data, and navi guidance is NOT sent to the MFD. (Multi Function Display) • The Front and Rear Fader is lost when using the Bose Adapter system. Retained Features: • There is a wireless charger system for Samsung phones, this STILL WORKS. • The bose interface does NOT affect any of the maestro or other OEM features. • Keep your Bose amp
X110-SLV and X110-SRA
Feature | Category
Access and Modify Vehicle Settings | Vehicle Settings
Accessory Power Output (15A) | Navigation Outputs
Battery Voltage Display | Vehicle Info
Camera Retained | Reverse Camera
Climate Status Display On Radio | Climate Control
Distance Display on Screen | Park Assist
Door Open Status and Warning | Vehicle Info
Dynamic Parking Guideline Overlay | Camera Features
Foot Brake Output | Navigation Outputs
Front Camera Auto Control | Camera Features
Illumination Output | Navigation Outputs
Internal Phone and WiFi Hotspot Retention | Onstar
Menu Access | Onstar
Must Be Bypassed | Factory Amplifier
Parking Brake Output | Navigation Outputs
Programmable Turn Signal Reminder | Warning Chimes
Read/Reset Check Engine Codes | Vehicle Info
Retain Park Assist Chimes | Park Assist
Reverse Light Output | Navigation Outputs
Selectable Performance Gauges | Gauges
Standard and Expanded Radio Functions | Steering Wheel Controls
System Retention | Onstar
Tire Pressure Display | Vehicle Info
Two Functions on Each Button | Steering Wheel Controls
Vehicle Speed Pulse Output | Navigation Outputs
Voice Commands | Onstar
Volume Adjustment | Warning Chimes
Warning Chime Retention | Warning Chimes
OEM Satellite Tuner Not Retained | OEM Satellite Radio
Climate screen | Information screen only, touch functions do NOT control climate
To access the following features listed above please press: Menu / Setup / System /Factory System Setup • USB / iPod • SiriusXM • BT Audio • Hands Free • Default Vehicle Screen To access the following features listed above please press: Menu / Setup / System /Factory System Setup / Maestro Module • Vehicle Features • Climate • Park Assist • Maestro Setup • Auto Play USB on Power Up